## Sheet1
Gear Grinding Machines
Specification | Unit | Y7232 | Y7236
Cylindrical/Profile Grinding Module | mm | 6/10 | 8/10
Workpiece Diameter | mm | 320 | 360
Max Workpiece Width | mm | 250 | 250
Shift Travel of Grinding Wheel | mm | 250 | 250
Grinding Spindle Speed | rpm | 7000 | 7000
Grinding Wheel Diameter | Dia*Bore*Width | 280*115*160 | 280*115*160
Grinding Minimum Diameter | mm | 190 | 190
Grinding Wheel Length | mm | 160 | 160
Max Helix Angle | Degrees | 45 | 45
Max Worktable Speed | rpm | 1500 | 1500
Max Dress Wheel Speed | rpm | 3000 to 6000 | 3000 to 6000
Power of Whel Spindle | kW | 25 | 25
Machine Weight | kg | 11000 | 11000
CNC System | - | Siemens 840DSL | Siemens 840DSL
No of Axes | - | 12 | 12
No of Axes in EGB | - | 5 | 5
Dynamic Balancer | - | MPM, Germany | MPM, Germany
Tailstock Movement | - | Servo Motor | Servo Motor
Accuracy of Ground Gear | DIN/ISO | 4 | 4
Collision Prevent System | - | Available | Available
Wheel Spindle (Direct Drive) | - | Yes | Yes
Wheel Table Spindle (Direct Drive) | - | Yes | Yes
Tangential Shift Cutting | - | Available | Available
No of Spindles | - | 1 | 1
Auto-Loader | - | Available | Available
Steady Column Clamp Force | kN | 10 | 10
Dressable Profile Depth Profile Grinding | mm | 24 | 24
Dressable Profile Depth Generating Grinding | mm | 15 | 20
Incoming Voltage | V | 380 | 380
Tool Type | - | Corondum | Corondum
Total Connected Load | kVA | 80/100 | 80/100